## Summery Sheet
Name | Total no. of failure mode | Controles
|  | L3 | L2 | L1
EMDET JAMSHEDPUR PVT. LTD. | 38 | 17 | 20 | 1

## PROCESS WISE
Supplier Name:- EMDET JAMSHEDPUR PVT. LTD.
Sr. No. | Commodity | Station / Process | Part Family/ Process | Failure mode | Supplier Name | Location | Existing control | Control Level | Control mechanism | L3 Migration | Visuals | Target Date
1 | Rubber Hoses | Mixing | Rubber Mixing | Wrong rubber used | EMDET Jamshedpur Pvt Ltd. | FBD | Separate storage location for each rubber | L2 | Location marked
|  |  |  | Weight Variation during chemical weighing |  |  | Semi automatic weighing m/c | L2 | PLC control by programming
|  |  |  | Variation in mixing |  |  | Batch records available | L2 | Timer on kneader , Mixing with stock blender ( Controlled time and Temparature) | SCADA system implementation on Kneader
|  |  |  | Mixup of different compounds |  |  | Trolly defined (colour)as per compound colour code. ,Identification tag | L2 | Identification tag , Compound colour code and trolly colour | Embossing on compound strip
|  |  |  | Compound properties failure |  |  | Testing of each batch as per standerd and record ( Daily , weekly and monthly) | L3 | Hardness tester , Tensile testing , , Reho meter etc. (Lab equipment )
1 | Rubber Hose | Store compound receiving and issuance | Compound storage | Wrong location of compound | EMDET Jamshedpur Pvt Ltd. | Faridabad | Polymer wise fixed location at compound storage area | L2 | Compound location sign board in storage area | trolley painted as per compound colour code
|  |  |  | Wrong receiving of compound |  |  | Colour coding sticker used on each batch with manuf. Date ,batch no.,expiry date , compound wt. | L2 | At the time of strip cutting dedicated person put the stickers | Compound code Embossing on strip
|  |  |  | FIFO |  |  | FIFO Colour coding board with monthly colour coding sticker | L2 | Dedicated person at stores for issuing the compound | Bar code system
|  |  |  | Wrong issue of compound |  |  | Compound issue as per FIFO board | L2 |  | Bar code system
|  |  |  | Unauthorized person access inside compound store |  |  | Compound storage have lock . Only authorized / dedicated person can issue the compound . | L2 |  | Autorization card system to be implement
2 | Rubber Hose | Extrusion | Inner and Outer Extrusion | OD under size or Over size | EMDET Jamshedpur Pvt Ltd. | Faridabad | SIKORA available to monitor outer dia with alarm system | L2 | SIKORA | alarming & machine speed control by sikora system
|  |  |  | ID under size or Over size |  |  | Dedicated dies size for each green hose and regulated air pressure | L3
|  |  |  | Wrong grade compound used |  |  | Part TDS is display on machine . Before start the m/c trained supervisor and operator match TDS with compound tag and provide set up approval | L2 | Set up approval sheet | Bar code system
|  |  |  | Line mark |  |  | Double Mesh of size 20-30 used in m/c to filter unwanted particles from rubber | L3 | Change mesh with every set up
|  |  |  | Accentricity |  |  | Fix dies used for tube and cover stage to eleminate accentricity | L3 | Fix die
3 | Rubber Hose | Knitting | Knitting process | Wrong pitch | EMDET Jamshedpur Pvt Ltd. | Faridabad | PLC controlled | L3 | PLC ,PIR
|  |  |  | Wrong grade yarn used |  |  | Colour coding define for each yarn grade cone . | L3 | PIR
|  |  |  | Yarn broken |  |  | Sensors available to detect yarn brakage and stop the machine | L3 | Sensors
| Rubber Hose | Green hose cutting | Length cutting | Length variation | EMDET Jamshedpur Pvt Ltd. | Faridabad | Plc controlled automatic cutting machine | L3 | PLC ,PIR
| Rubber Hose | Green hose storage | Storage | Green hose cure | EMDET Jamshedpur Pvt Ltd. | Faridabad | Part storage in enviromental temperature in open under shade | L1 | FIFO | Covered area with AC
4 | Rubber Hose | Vulcanization | Curing | Curing parameter variation during process | EMDET Jamshedpur Pvt Ltd. | Faridabad | SCADA implemented | L3
|  |  |  | Hose under cure |  |  | Curing time and temperature controlled by SCADA | L3
|  |  |  | Hose over cure |  |  | Curing time and temperature controlled by SCADA | L3 | Dot marked by MUNGYO marker before curing
5 | Rubber Hose | Rubber hose Cutting | cutting | Length short | EMDET Jamshedpur Pvt Ltd. | Faridabad | Separate uniqe fixture for each part | L3 | Cutting fixture
|  |  |  | Taper cutting |  |  | Straight Metal plate provide at cutting portion | L2 | Metal plate | Convert in to POM or Aluminium fixtue
6 | Rubber Hose | Washing | Washing | Dust and oil contamination | EMDET Jamshedpur Pvt Ltd. | Faridabad | Washing machine with Hot and cold water and timer | L2 | Steam used to maintain water temparature
6 | Rubber Hose | Notching | Notch cut | Notch shift | EMDET Jamshedpur Pvt Ltd. | Faridabad | Profile fixture | L2 | Notch position marking as per fixture then notch / Notching fixture as per profile
6 | Rubber Hose | Inspection | Inspection | Damage | EMDET Jamshedpur Pvt Ltd. | Faridabad | 100% Visual inspection | L2 | Visual
|  |  |  | Thickness more /less |  |  | 100% Check by thickness guage | L2 | Thickness guage
|  |  |  | Profile |  |  | 100% Check by checking fixture | L3 | Checking fixture
|  |  |  | I.D. under/over |  |  | 100% Inspection by Conical Guage | L3 | Guage
|  |  |  | Printing wrong |  |  | Dedicated supervisor for setup approval | L2 | PDI
[7 empty] | Fire wall | L2 | 200% inspection of all criticle parts
7 | Rubber Hose | Moulding | Moulded hose | Extra Flashes / Short material | EMDET Jamshedpur Pvt Ltd. | Faridabad | Automatic Injection moulding ( Rubber feeding) | L3 | PLC Control
|  |  |  | Thickness variation |  | Faridabad | Automatic Injection moulding ( Moulding pressure ) | L3 | PLC Control
|  |  |  | Hole / Insert Hole blocked |  | Faridabad | Control by Tool | L2 | Tool | BOP insertion after moulding |  | Implemented in all new parts
|  |  |  | Over Cure & Under Cure |  | Faridabad | Automatic Injection moulding | L3
8 | Rubber Hose | Dispatch | Dispatch | Wrong part dispatch | EMDET Jamshedpur Pvt Ltd. | Faridabad | Dedicated team for dispatch | L2 | Every invoice part no. , Qty and packed material verified by dispatch supervisor

## L3 Migration Plan
L3 Migration Plan
Sr. No. | Process | Failure mode | Action | Target Date | Remarks
1 | Mixing | Variation in mixing | SCADA to be implement on Kneader
2 | Mixing | Mixup of different compounds | Embossing / Bar code on strip
3 | Compound Store | Wrong issue of compound | BAR CODE system to be implement
4 | Compound Store | Unauthorized person access inside compound store | Autorization card system to be implement
5 | Extrusion | O D over size / under size | machine speed control by sikora system
6 | Hose cutting | Wrong / Taper cutting of parts | All cutting fixtures Convert in to POM or Aluminium
7 | Green hose storage | Green hose storage in open condition | Close A C room for storage
8 | Vulcanizer | under cure / Over cure | SCADA on vulcanizer 4